## Sheet1
Operator Interface |  | Pass/Fail/NA
1 | The system SHALL display the following:
1a | GPS point inputs
1b | Video livestream for all drones
1c | A map of the area
2 | The system SHALL display an image when a person is detected
3 | The system SHALL be automatically displayed upon software turn on
4 | The computer SHALL be able to identify a drones location
Drone Actions
5 | The drone SHALL follow all GPS points given
6 | The drone SHALL send live video feed
7 | The drone SHALL return to homebase after a critical battery event
8 | The drone SHALL send GPS coordinates to the computer
9 | After identifying the target, the drone SHALL send an image of the target
10 | The system SHALL accept 1 or more drones
Mission Planning
11 | The system SHALL create a mission for each flight
12 | The system SHALL send the mission to each drone
13 | The system SHALL designate a leader drone, if there is more than one drone connected
14 | The computer SHALL break up the amount of land into the pieces, with the amount of drones being the number of spaces
15 | The system SHALL use Wi-Fi or the Parrot SkyController to connect to the drone
16 | The computer SHALL remember where the previous drone locations are
CV
17 | The CV SHALL be able to detect a human
18 | The CV SHALL be able to process at least 2 frames per second on an Intel I7 processor
SOS
19 | The drone SHALL send an SOS alert after going to the ground, if still connected
20 | After a drone send an SOS alert, the remaining drones SHALL receive new GPS locations
21 | After the computer receives a SOS alert, the computer SHALL resize the area